## Instructions
Fitting A/Ci response curves
Measure A/Ci response curves, refer to supporting information in (Bellasio and Griffiths 2014) and to (Bellasio et al. 2016b; Bellasio et al. 2016a) (Busch 2018)
Enter the measured values of Ci in Cells C11:C26 of the AvC Curve sheet, and the values of A in cells D11:D26. If more space is needed refer to the video tutorial available at the link https://www.youtube.com/watch?v=fEZkujIfesc&t=614s
Derive the parameters CE, Asat, 𝜔, Γ of the Aci curve following the instructions included in the AvC curve Sheet For additional detail refer to the video tutorial available at the link:
https://www.youtube.com/watch?v=xlrNKX6LK3U&t=18s
Fitting Light response curves
Measure Light response curves, refer to (Bellasio et al. 2016b; Bellasio et al. 2016a) (Busch 2018)
Enter the measured values of PPFD in Cells C10:C24 of the GAvPPFD sheet, and the values of A in cells D10:D24.
Derive the parameters Y(CO2)LL GASAT, m following the instructions included in the GAvPPFD sheet

## AvC Curve
C dependence of net assimilation (A) empirically described by a non-rectengular hyperbola
| Log-transform residuals? (Y, N) |  |  |  | n | CEAMB To be fitted | 0.18261 |  |  |  |  | Synthetic curves
[6 empty] | ASAT To be fitted | 26 |  |  |  | 1.5685 | Control
[6 empty] | ω To be fitted | 0.54348 |  |  |  |  | A | Ci | Cm
[6 empty] | Γ CO2 compensation point To be fitted | 45 |  |  |  |  | -2.5299 | 24.4782 | 31.7065
[6 empty] | ESS Sum of squared residuals | 4.5027e-17 |  |  |  |  | -1.226 | 34.9211 | 38.424
[6 empty] | R2 | 1 |  |  |  |  | 0.57441 | 49.8192 | 48.178
[12 empty] | 3.0105 | 71.0731 | 62.4717
| Ambient O2 | [10 empty] | 6.1876 | 101.3944 | 83.7156
Rank n° | C | A | Ci-Γ | Modelled A | Residual |  |  |  |  | Data for the curve |  | 10.0556 | 144.6515 | 115.9211
1 | 31.7065 | -2.5299 | -13.2935 | -2.5299 | 6.4855e-18 |  |  | 1 | 3.6084 | -41.3916 | -8.5181 | 14.2172 | 206.3629 | 165.7424
2 | 38.424 | -1.226 | -6.576 | -1.226 | 4.5453e-19 |  |  | 2 | 7.2168 | -37.7832 | -7.7033 | 17.9423 | 294.4018 | 243.138
3 | 48.178 | 0.57441 | 3.178 | 0.57441 | 1.7158e-18 |  |  | 3 | 10.8252 | -34.1748 | -6.9015 | 20.7058 | 420 | 360.8406
4 | 62.4717 | 3.0105 | 17.4717 | 3.0105 | 8.169e-18 |  |  | 4 | 14.4336 | -30.5664 | -6.1129
5 | 83.7156 | 6.1876 | 38.7156 | 6.1876 | 8.7671e-18 |  |  | 5 | 18.042 | -26.958 | -5.3378 | Treated
6 | 115.9211 | 10.0556 | 70.9211 | 10.0556 | 4.6904e-19 |  |  | 6 | 21.6504 | -23.3496 | -4.5765 | A | Ci | Cm
7 | 165.7424 | 14.2172 | 120.7424 | 14.2172 | 7.6068e-18 |  |  | 7 | 25.2588 | -19.7412 | -3.8293 | -2.5299 | 24.4782 | 34.5979
8 | 243.138 | 17.9423 | 198.138 | 17.9423 | 1.1258e-17 |  |  | 8 | 28.8672 | -16.1328 | -3.0964 | -1.226 | 34.9211 | 39.8252
9 | 360.8406 | 20.7058 | 315.8406 | 20.7058 | 1.0095e-19 |  |  | 9 | 32.4757 | -12.5243 | -2.378 | 0.57441 | 49.8192 | 47.5215
10 | [7 empty] | 10 | 36.0841 | -8.9159 | -1.6744 | 3.0105 | 71.0731 | 59.0311
11 | [7 empty] | 11 | 39.6925 | -5.3075 | -0.98564 | 6.1876 | 101.3944 | 76.644
12 | [7 empty] | 12 | 43.3009 | -1.6991 | -0.31196 | 10.0556 | 144.6515 | 104.4289
13 | [7 empty] | 13 | 46.9093 | 1.9093 | 0.34651 | 14.2172 | 206.3629 | 149.4942
14 | [7 empty] | 14 | 50.5177 | 5.5177 | 0.9897 | 17.9423 | 294.4018 | 222.6325
15 | [7 empty] | 15 | 54.1261 | 9.1261 | 1.6175 | 20.7058 | 420 | 337.1769
16 | [7 empty] | 16 | 57.7345 | 12.7345 | 2.2299
[8 empty] | 17 | 61.3429 | 16.3429 | 2.8269
[8 empty] | 18 | 64.9513 | 19.9513 | 3.4085
[8 empty] | 19 | 68.5597 | 23.5597 | 3.9747
[8 empty] | 20 | 72.1681 | 27.1681 | 4.5257
[8 empty] | 21 | 75.7765 | 30.7765 | 5.0615
[8 empty] | 22 | 79.3849 | 34.3849 | 5.5822
[8 empty] | 23 | 82.9933 | 37.9933 | 6.0881
[8 empty] | 24 | 86.6017 | 41.6017 | 6.5793
[8 empty] | 25 | 90.2102 | 45.2102 | 7.056
[8 empty] | 26 | 93.8186 | 48.8186 | 7.5184
[8 empty] | 27 | 97.427 | 52.427 | 7.9668
[8 empty] | 28 | 101.0354 | 56.0354 | 8.4015
[8 empty] | 29 | 104.6438 | 59.6438 | 8.8227
[8 empty] | 30 | 108.2522 | 63.2522 | 9.2308
[8 empty] | 31 | 111.8606 | 66.8606 | 9.6259
[8 empty] | 32 | 115.469 | 70.469 | 10.0086
[8 empty] | 33 | 119.0774 | 74.0774 | 10.379
[8 empty] | 34 | 122.6858 | 77.6858 | 10.7375
[8 empty] | 35 | 126.2942 | 81.2942 | 11.0845
[8 empty] | 36 | 129.9026 | 84.9026 | 11.4202
[8 empty] | 37 | 133.511 | 88.511 | 11.7451
[8 empty] | 38 | 137.1194 | 92.1194 | 12.0594
[8 empty] | 39 | 140.7278 | 95.7278 | 12.3635
[8 empty] | 40 | 144.3362 | 99.3362 | 12.6577
[8 empty] | 41 | 147.9447 | 102.9447 | 12.9423
[8 empty] | 42 | 151.5531 | 106.5531 | 13.2177
[8 empty] | 43 | 155.1615 | 110.1615 | 13.4842
[8 empty] | 44 | 158.7699 | 113.7699 | 13.7421
[8 empty] | 45 | 162.3783 | 117.3783 | 13.9917
[8 empty] | 46 | 165.9867 | 120.9867 | 14.2333
[8 empty] | 47 | 169.5951 | 124.5951 | 14.4672
[8 empty] | 48 | 173.2035 | 128.2035 | 14.6936
[8 empty] | 49 | 176.8119 | 131.8119 | 14.9128
[8 empty] | 50 | 180.4203 | 135.4203 | 15.1252
[8 empty] | 51 | 184.0287 | 139.0287 | 15.3309
[8 empty] | 52 | 187.6371 | 142.6371 | 15.5302
[8 empty] | 53 | 191.2455 | 146.2455 | 15.7233
[8 empty] | 54 | 194.8539 | 149.8539 | 15.9105
[8 empty] | 55 | 198.4623 | 153.4623 | 16.092
[8 empty] | 56 | 202.0707 | 157.0707 | 16.268
[8 empty] | 57 | 205.6792 | 160.6792 | 16.4387
[8 empty] | 58 | 209.2876 | 164.2876 | 16.6043
[8 empty] | 59 | 212.896 | 167.896 | 16.765
[8 empty] | 60 | 216.5044 | 171.5044 | 16.921
[8 empty] | 61 | 220.1128 | 175.1128 | 17.0725
[8 empty] | 62 | 223.7212 | 178.7212 | 17.2195
[8 empty] | 63 | 227.3296 | 182.3296 | 17.3624
[8 empty] | 64 | 230.938 | 185.938 | 17.5012
[8 empty] | 65 | 234.5464 | 189.5464 | 17.6361
[8 empty] | 66 | 238.1548 | 193.1548 | 17.7672
[8 empty] | 67 | 241.7632 | 196.7632 | 17.8947
[8 empty] | 68 | 245.3716 | 200.3716 | 18.0187
[8 empty] | 69 | 248.98 | 203.98 | 18.1393
[8 empty] | 70 | 252.5884 | 207.5884 | 18.2567
[8 empty] | 71 | 256.1968 | 211.1968 | 18.3709
[8 empty] | 72 | 259.8052 | 214.8052 | 18.4822
[8 empty] | 73 | 263.4137 | 218.4137 | 18.5905
[8 empty] | 74 | 267.0221 | 222.0221 | 18.696
[8 empty] | 75 | 270.6305 | 225.6305 | 18.7988
[8 empty] | 76 | 274.2389 | 229.2389 | 18.8989
[8 empty] | 77 | 277.8473 | 232.8473 | 18.9966
[8 empty] | 78 | 281.4557 | 236.4557 | 19.0917
[8 empty] | 79 | 285.0641 | 240.0641 | 19.1846
[8 empty] | 80 | 288.6725 | 243.6725 | 19.2751
[8 empty] | 81 | 292.2809 | 247.2809 | 19.3635
[8 empty] | 82 | 295.8893 | 250.8893 | 19.4497
[8 empty] | 83 | 299.4977 | 254.4977 | 19.5339
[8 empty] | 84 | 303.1061 | 258.1061 | 19.616
[8 empty] | 85 | 306.7145 | 261.7145 | 19.6963
[8 empty] | 86 | 310.3229 | 265.3229 | 19.7746
[8 empty] | 87 | 313.9313 | 268.9313 | 19.8512
[8 empty] | 88 | 317.5397 | 272.5397 | 19.926
[8 empty] | 89 | 321.1482 | 276.1482 | 19.9992
[8 empty] | 90 | 324.7566 | 279.7566 | 20.0706
[8 empty] | 91 | 328.365 | 283.365 | 20.1405
[8 empty] | 92 | 331.9734 | 286.9734 | 20.2089
[8 empty] | 93 | 335.5818 | 290.5818 | 20.2758
[8 empty] | 94 | 339.1902 | 294.1902 | 20.3412
[8 empty] | 95 | 342.7986 | 297.7986 | 20.4052
[8 empty] | 96 | 346.407 | 301.407 | 20.4679
[8 empty] | 97 | 350.0154 | 305.0154 | 20.5293
[8 empty] | 98 | 353.6238 | 308.6238 | 20.5893
[8 empty] | 99 | 357.2322 | 312.2322 | 20.6482
[8 empty] | 100 | 360.8406 | 315.8406 | 20.7058
[8 empty] | 101 | 364.449 | 319.449 | 20.7622
[8 empty] | 102 | 368.0574 | 323.0574 | 20.8175
[8 empty] | 103 | 371.6658 | 326.6658 | 20.8718
[8 empty] | 104 | 375.2742 | 330.2742 | 20.9249
[8 empty] | 105 | 378.8826 | 333.8826 | 20.977
[8 empty] | 106 | 382.4911 | 337.4911 | 21.0281
[8 empty] | 107 | 386.0995 | 341.0995 | 21.0782
[8 empty] | 108 | 389.7079 | 344.7079 | 21.1273
[8 empty] | 109 | 393.3163 | 348.3163 | 21.1755
[8 empty] | 110 | 396.9247 | 351.9247 | 21.2228
Background
This sheet describes the light-dependence of A over CO2 concentration in the substomatal cavity or at the mesophyll carboxylating sites, using a non-rectangular hyperbola, which has an adjustable curvature (ω) between two linear regions: light limitation (A=CE (Ci-Γ)) and light saturation (A=ASAT). CEAMB is the initial slope, or the maximum carboxylating efficiency for CO2 assimilation under ambient O2, ASAT is the horizontal asymptote, i.e. A under saturating C and ω is the empirical curvature of the hyperbola. C* is the CO2 compensation point in absence of RLIGHT, i.e. the C value under which GA=0. The fitting procedure does not rely on previously derived data and can be used for any type of assimilatory metabolism. Note that the fitted parameters will differ depending on whether the curve is obtained using Ci or CM and will therefore not be interchangeable.
Instructions
Paste values of Ci or CM in C11:C26 and the corresponding values of assimilation in D11:D26. Specify whether to log transform residuals. This corrects for proportionality between the residual and A.
CE, ASAT, and ω, are fitted in a single step by minimizing the sum of residuals ESS. For basic solver instructions see sheet 4a. Open Solver: set the objective cell as $M$6 and select 'min'. Set variable cells $M$2:$M$5 (CE, ASAT, ω, and Γ). Add the constraints $M$3>=$D$11; $M$4<=1; $M$4>=0.000001; $M$5>=0. Select GRG nonlinear as a solving method and click on 'solve. The fitted value of CE, ASAT, ω, and Γ will be placed in cell M2, M3, M4, and M5 respectively.

## GAvPPFD
Light dependence of gross assimilation (GA) empirically described by a non-rectengular hyperbola
| RLIGHT to use? (Enter Number) |  |  |  | 0.54223 | Y(CO2)LL To be fitted | 0.05554
| RLIGHT As selected |  |  |  | 0.54223 | GASAT To be fitted | 10.9358
| Log-transform residuals? (Y, N) |  |  |  | n | m To be fitted | 0.7455
| LCP |  |  |  | 9.8924 | ESS Sum of squared residuals | 0.054257
| PPFD50 |  |  |  | 123.5044 | R2 | 0.99941
Ambient O2
| PPFD | A | GA | Modelled GA | Residual | [6 empty] | Data for the curve
1 | 30 | 1.11 | 1.6522 | 1.5967 | 0.0030797 |  |  | 1 | 15 | 1 | 15 | 15 | 0.81635
2 | 50 | 1.92 | 2.4622 | 2.5752 | 0.012753 |  |  | 2 | 30 | 2 | 30 | 30 | 1.5967
3 | 75 | 3.18 | 3.7222 | 3.688 | 0.001175 |  |  | 3 | 45 | 3 | 45 | 45 | 2.3376
4 | 100 | 4.14 | 4.6822 | 4.6688 | 0.00017937 |  |  | 4 | 60 | 4 | 60 | 60 | 3.0356
5 | 150 | 5.79 | 6.3322 | 6.2309 | 0.010259 |  |  | 5 | 75 | 5 | 75 | 75 | 3.688
6 | 200 | 6.66 | 7.2022 | 7.3254 | 0.015178 |  |  | 6 | 90 | 6 | 90 | 90 | 4.2927
7 | 500 | 9.13 | 9.6722 | 9.6336 | 0.0014956 |  |  | 7 | 105 | 7 | 105 | 105 | 4.8488
8 | 1000 | 9.86 | 10.4022 | 10.3346 | 0.0045804 |  |  | 8 | 120 | 8 | 120 | 120 | 5.3563
9 | 1500 | 9.93 | 10.4722 | 10.5468 | 0.0055567 |  |  | 9 | 135 | 9 | 135 | 135 | 5.8163
10 | [7 empty] | 10 | 150 | 10 | 150 | 150 | 6.2309
11 | [7 empty] | 11 | 165 | 11 | 165 | 165 | 6.6031
12 | [7 empty] | 12 | 180 | 12 | 180 | 180 | 6.9361
13 | [7 empty] | 13 | 195 | 13 | 195 | 195 | 7.2336
14 | [7 empty] | 14 | 210 | 14 | 210 | 210 | 7.4991
15 | [7 empty] | 15 | 225 | 15 | 225 | 225 | 7.7362
[8 empty] | 16 | 240 | 16 | 240 | 240 | 7.9482
[8 empty] | 17 | 255 | 17 | 255 | 255 | 8.1381
[8 empty] | 18 | 270 | 18 | 270 | 270 | 8.3086
[8 empty] | 19 | 285 | 19 | 285 | 285 | 8.4621
[8 empty] | 20 | 300 | 20 | 300 | 300 | 8.6006
[8 empty] | 21 | 315 | 21 | 315 | 315 | 8.726
[8 empty] | 22 | 330 | 22 | 330 | 330 | 8.8399
[8 empty] | 23 | 345 | 23 | 345 | 345 | 8.9436
[8 empty] | 24 | 360 | 24 | 360 | 360 | 9.0383
[8 empty] | 25 | 375 | 25 | 375 | 375 | 9.125
[8 empty] | 26 | 390 | 26 | 390 | 390 | 9.2047
[8 empty] | 27 | 405 | 27 | 405 | 405 | 9.2781
[8 empty] | 28 | 420 | 28 | 420 | 420 | 9.3459
[8 empty] | 29 | 435 | 29 | 435 | 435 | 9.4086
[8 empty] | 30 | 450 | 30 | 450 | 450 | 9.4668
[8 empty] | 31 | 465 | 31 | 465 | 465 | 9.521
[8 empty] | 32 | 480 | 32 | 480 | 480 | 9.5714
[8 empty] | 33 | 495 | 33 | 495 | 495 | 9.6185
[8 empty] | 34 | 510 | 34 | 510 | 510 | 9.6626
[8 empty] | 35 | 525 | 35 | 525 | 525 | 9.704
[8 empty] | 36 | 540 | 36 | 540 | 540 | 9.7428
[8 empty] | 37 | 555 | 37 | 555 | 555 | 9.7793
[8 empty] | 38 | 570 | 38 | 570 | 570 | 9.8138
[8 empty] | 39 | 585 | 39 | 585 | 585 | 9.8463
[8 empty] | 40 | 600 | 40 | 600 | 600 | 9.877
[8 empty] | 41 | 615 | 41 | 615 | 615 | 9.906
[8 empty] | 42 | 630 | 42 | 630 | 630 | 9.9336
[8 empty] | 43 | 645 | 43 | 645 | 645 | 9.9597
[8 empty] | 44 | 660 | 44 | 660 | 660 | 9.9846
[8 empty] | 45 | 675 | 45 | 675 | 675 | 10.0082
[8 empty] | 46 | 690 | 46 | 690 | 690 | 10.0307
[8 empty] | 47 | 705 | 47 | 705 | 705 | 10.0522
[8 empty] | 48 | 720 | 48 | 720 | 720 | 10.0727
[8 empty] | 49 | 735 | 49 | 735 | 735 | 10.0923
[8 empty] | 50 | 750 | 50 | 750 | 750 | 10.111
[8 empty] | 51 | 765 | 51 | 765 | 765 | 10.1289
[8 empty] | 52 | 780 | 52 | 780 | 780 | 10.1461
[8 empty] | 53 | 795 | 53 | 795 | 795 | 10.1626
[8 empty] | 54 | 810 | 54 | 810 | 810 | 10.1784
[8 empty] | 55 | 825 | 55 | 825 | 825 | 10.1936
[8 empty] | 56 | 840 | 56 | 840 | 840 | 10.2082
[8 empty] | 57 | 855 | 57 | 855 | 855 | 10.2222
[8 empty] | 58 | 870 | 58 | 870 | 870 | 10.2357
[8 empty] | 59 | 885 | 59 | 885 | 885 | 10.2487
[8 empty] | 60 | 900 | 60 | 900 | 900 | 10.2613
[8 empty] | 61 | 915 | 61 | 915 | 915 | 10.2734
[8 empty] | 62 | 930 | 62 | 930 | 930 | 10.285
[8 empty] | 63 | 945 | 63 | 945 | 945 | 10.2963
[8 empty] | 64 | 960 | 64 | 960 | 960 | 10.3072
[8 empty] | 65 | 975 | 65 | 975 | 975 | 10.3177
[8 empty] | 66 | 990 | 66 | 990 | 990 | 10.3279
[8 empty] | 67 | 1005 | 67 | 1005 | 1005 | 10.3378
[8 empty] | 68 | 1020 | 68 | 1020 | 1020 | 10.3474
[8 empty] | 69 | 1035 | 69 | 1035 | 1035 | 10.3566
[8 empty] | 70 | 1050 | 70 | 1050 | 1050 | 10.3656
[8 empty] | 71 | 1065 | 71 | 1065 | 1065 | 10.3743
[8 empty] | 72 | 1080 | 72 | 1080 | 1080 | 10.3827
[8 empty] | 73 | 1095 | 73 | 1095 | 1095 | 10.3909
[8 empty] | 74 | 1110 | 74 | 1110 | 1110 | 10.3989
[8 empty] | 75 | 1125 | 75 | 1125 | 1125 | 10.4066
[8 empty] | 76 | 1140 | 76 | 1140 | 1140 | 10.4141
[8 empty] | 77 | 1155 | 77 | 1155 | 1155 | 10.4214
[8 empty] | 78 | 1170 | 78 | 1170 | 1170 | 10.4285
[8 empty] | 79 | 1185 | 79 | 1185 | 1185 | 10.4354
[8 empty] | 80 | 1200 | 80 | 1200 | 1200 | 10.4421
[8 empty] | 81 | 1215 | 81 | 1215 | 1215 | 10.4487
[8 empty] | 82 | 1230 | 82 | 1230 | 1230 | 10.455
[8 empty] | 83 | 1245 | 83 | 1245 | 1245 | 10.4612
[8 empty] | 84 | 1260 | 84 | 1260 | 1260 | 10.4673
[8 empty] | 85 | 1275 | 85 | 1275 | 1275 | 10.4732
[8 empty] | 86 | 1290 | 86 | 1290 | 1290 | 10.479
[8 empty] | 87 | 1305 | 87 | 1305 | 1305 | 10.4846
[8 empty] | 88 | 1320 | 88 | 1320 | 1320 | 10.49
[8 empty] | 89 | 1335 | 89 | 1335 | 1335 | 10.4954
[8 empty] | 90 | 1350 | 90 | 1350 | 1350 | 10.5006
[8 empty] | 91 | 1365 | 91 | 1365 | 1365 | 10.5057
[8 empty] | 92 | 1380 | 92 | 1380 | 1380 | 10.5107
[8 empty] | 93 | 1395 | 93 | 1395 | 1395 | 10.5156
[8 empty] | 94 | 1410 | 94 | 1410 | 1410 | 10.5203
[8 empty] | 95 | 1425 | 95 | 1425 | 1425 | 10.525
[8 empty] | 96 | 1440 | 96 | 1440 | 1440 | 10.5295
[8 empty] | 97 | 1455 | 97 | 1455 | 1455 | 10.534
[8 empty] | 98 | 1470 | 98 | 1470 | 1470 | 10.5383
[8 empty] | 99 | 1485 | 99 | 1485 | 1485 | 10.5426
[8 empty] | 100 | 1500 | 100 | 1500 | 1500 | 10.5468
[10 empty] | 101 | 1515 | 1515 | 10.5509
[10 empty] | 102 | 1530 | 1530 | 10.5549
[10 empty] | 103 | 1545 | 1545 | 10.5588
[10 empty] | 104 | 1560 | 1560 | 10.5626
[10 empty] | 105 | 1575 | 1575 | 10.5664
[10 empty] | 106 | 1590 | 1590 | 10.5701
[10 empty] | 107 | 1605 | 1605 | 10.5737
[10 empty] | 108 | 1620 | 1620 | 10.5772
[10 empty] | 109 | 1635 | 1635 | 10.5807
[10 empty] | 110 | 1650 | 1650 | 10.5841
Background
This sheet describes the light dependence of GA using a non-rectangular hyperbola, wich has an adjustable curvature (m) between two linear regions: light limitation (GA=Y(CO2)LL PPFD) and light saturation (GA=GASAT). Y(CO2)LL is the initial slope, i.e. the maximum quantum yield for CO2 assimilation Y(CO2) under ambient O2, GASAT is the horizontal asymptote, i.e. GA under saturating PPFD and m is the empirical curvature of the hyperbola. The light compensation point LCP is the PPFD under which GA=RLIGHT and there is no net CO2 exchange. PPFD50 is the PPFD which half saturates GA. This sheet can be used for any type of assimilatory metabolism.
Instructions
Specify what RLIGHT to use.
Specify whether to log-transform residuals. This corrects for proportionality between the residual and GA.
Y(CO2)LL, GASAT, and m, are fitted in a single step by minimizing the sum of residuals ESS. This can be automatically performed by Excel, using the Solver tool. Activate Solver (http://office.microsoft.com/en-us/excel-help/load-the-solver-add-in-HP010021570.aspx). Open Solver: set the objective cell as $M$5 and specify 'min' (ask solver to minimise the sum of residual). Then specify variable cells $M$2:$M$4 (Y(CO2)LL, GASAT, and m). Add the constraints $M$2<=0.2; $M$2>=0.001;$M$3>=$E$10; $M$4<=1; $M$4>=0.000001 . Select GRG nonlinear as a solving method and click on 'solve'. The fitted value of Y(CO2)LL, GASAT, and m will be placed in cell M2, M3, and M4 respectively.